## Decisions
BKMPH02 – column design decisions (skill v1.3.3)
Item | Decision | Basis | Date 2026
Seismic | Category ค; building frame + ordinary RC shear wall R 5, Ω0 2.5, Cd 4.5; columns = gravity (IMF minimum ties) | Designer | 20 Oct
Models | Seismic model + full model (unreduced only) – full model used for gravity combos, basement ΔP and βd | Designer (deviation from Rev.1) | 20 Oct
Story order | B2 → B1 → +00 → GF → GM → MF → MM → 1F … 8F (no Z exported) | Designer | 20 Oct
+00 / GF | one story range; Lu 3.4 m | Designer | 20 Oct
f'c | 600 ksc B2–4F, 400 ksc 4M–8F (as ETABS); f'c study (fixed) gives 700 / 4M for information | Designer | 20 Oct
Materials | fy 5000 (SD50) all sizes; ties DB12 fyt 4000; cover 40 mm to ties; slab f'c 400 ksc (ACI 15.5 joint check B2…4F) | Designer | 21 Oct
Lap | Lst Class B other bar from Development of Reinforcement Table.xlsx (sheet 40mm) | Project input | 20 Oct
Combos | 04 Load Combination.xlsx (U_00_02, U_01_01..04); full-model combo 1.4DL+1.4SDL+1.7LL = DL 1.4, SDL 1.4, LL 1.7 | Designer | 20 Oct
Sway | non-sway assumed (Story Forces / Drifts not exported) | Engineering judgment | 21 Oct
Size | restricted; ρ 6–8 % only approved; otherwise propose a section | Designer | 20 Oct
Bar grid | singles / 2-bar bundles c/c 125–150; 3–4-bar bundles c/c ≤ 160 | CEDA rule | 20 Oct
Bundles | start at tie corners, complete each bundle size over the section before the next; any position allowed | CEDA rule | 21 Oct
Inner bars | last resort, basement or approved-ρ columns only (paattern.dxf) | CEDA rule | 20 Oct
Splices | couplers for 3–4-bar bundles (and ρ > 4 %) | CEDA rule | 21 Oct
Marks | criterion A: per label ≤ 25 %, project ≤ 10 % extra steel → 30 marks (+4.1 %) | CEDA rule | 20 Oct
C77 | B2 1100×900 (50-DB32, D/C 0.986) | Designer | 21 Oct
C90, C91, C78 | 7F 1200×900 | Designer | 21 Oct
C72, C73 | Ø900 kept; ρ 6–8 % approved B2–MF | Designer | 21 Oct
C75 B2, C142 GM/MF, C72 GM, C73 GM | overload accepted, D/C ≤ 1.10 (status ACCEPTED) | Engineering judgment (ACI 318 needs φSn ≥ U) | 21 Oct
C29 ramp columns (C140, C172–C177, C314) | Lu 2.4 m (beam 1.1 m) at B1, +00, GF; δ ≤ 1.5 accepted at B1 of C140, C172, C314 | Designer / Engineering judgment | 21 Oct
Forces | sections changed (C77, C78, C90, C91) checked with the current ETABS forces – update ETABS and rerun to confirm | Assumption | 21 Oct