## Criteria
CEDA column design – input workbook. Blue cells are inputs. Every sheet is optional where the ETABS export already gives the data.
key | value | unit | note
project.name | VOCO Bangkok Sukhumvit 11 (test) |  | Project name (header)
project.location
project.building
project.job | VOCO-T |  | Job no. – also the file prefix
project.date
project.calc_by_1 |  |  | name, licence
project.calc_by_2 |  |  | name, licence
project.approve_by |  |  | name, licence
seismic.design | Y | Y/N | Seismic design required
seismic.zone
seismic.importance |  |  | Importance factor I
seismic.category | ข | ก/ข/ค/ง | Seismic design category
seismic.system | Building frame + ordinary RC shear wall |  | Lateral system (มยผ. 1301/1302-61 Table 2.3-1)
seismic.R | 5
seismic.Omega0 | 2.5
seismic.Cd | 4.5
seismic.frame | gravity | gravity/IMF/SMF | Columns are
materials.fc_typical | 400 | ksc | Typical f'c of the project (cylinder) – columns reduce to it
materials.fy | 5000 | ksc
materials.fyt | 4000 | ksc
materials.fc_slab | 320 | ksc | ACI 15.5 check
materials.fc_mode | fixed | auto/fixed | auto = skill f'c study; fixed = fc_bottom up to fc_reduce_at (or Stories fc_ksc)
materials.fc_bottom | 560 | ksc | fixed mode only
materials.fc_reduce_at | 4th | story | fixed mode only – first story with the typical f'c
detailing.cover_mm | 40 | mm | clear cover to ties
detailing.tie_db | 12 | mm | 12 or 16
detailing.size_restricted | N | Y/N | only then ρ 6–8 % may be approved (Approve_rho)
slender.k | 0.9 |  | default k (Stories / Columns may override)
slender.beta_d | 0.888 |  | blank = from DL/SDL/LL load cases (skill Rev.1)
gravity.DL | DL, Dead, D, SW |  | ETABS load case names counted as DL
gravity.SDL | SDL, SIDL, SuperDead |  | ETABS load case names counted as SDL
gravity.LL | LL, Live, L, Lr |  | ETABS load case names counted as LL
marks.envelope | Y | Y/N
marks.max_rows | 2 |  | rows that may differ
marks.max_step | 1 |  | ladder steps per row
marks.max_weight_pct | 20 | % | extra longitudinal steel of the lighter label
story_ranges.mode | auto | auto/each | auto = basement every story, above ground 2–3 stories / 12 m + Lst

## Stories
Bottom → top. z in m (gives story order and Lu = z_top − z_bottom). Lu_m / k override for the whole story. basement = Y for stories below the seismic model. fc_ksc: optional fixed f'c per story.
story | z_bottom_m | z_top_m | basement | Lu_m | k | fc_ksc
1st | 0 | 4.5
2nd | 4.5 | 9
3rd | 9 | 13.5
4th | 13.5 | 18
5th | 18 | 22.5
6th | 22.5 | 27
7th | 27 | 31.5
8th | 31.5 | 36
9th | 36 | 40.5
10th | 40.5 | 45
11th | 45 | 49.5
12th | 49.5 | 54
13th | 54 | 58.5
14th | 58.5 | 63
15th | 63 | 67.5
16th | 67.5 | 72
17th | 72 | 76.5
18th | 76.5 | 81
19th | 81 | 85.5
20th | 85.5 | 90

## Columns
Optional – one row per column-story: XY (m) to match labels between models, Lu_m / k override for that column.
label | story | x_m | y_m | Lu_m | k

## Sections
b = t2 (bending My), h = t3 (bending Mx), mm. shape rect/circ (circ: b = h = D). Blank story_from/to = all stories.
label | story_from | story_to | shape | b_mm | h_mm
C1 |  |  | rect | 450 | 2000
C2 |  |  | rect | 450 | 2000
C3 |  |  | rect | 450 | 2000
C4 |  |  | rect | 450 | 2000
C5 |  |  | rect | 450 | 2000
C6 |  |  | rect | 450 | 2000
C7 |  |  | rect | 450 | 2000
C8 |  |  | rect | 450 | 2000
C9 |  |  | rect | 450 | 2000
C10 |  |  | rect | 450 | 2000
C13 |  |  | rect | 450 | 2000
C14 |  |  | rect | 450 | 2000
C15 |  |  | rect | 450 | 2000
C16 |  |  | rect | 450 | 2000
C17 |  |  | rect | 450 | 2000
C18 |  |  | rect | 450 | 2000
C19 |  |  | rect | 450 | 2000

## Combos
One row per combo; columns after "combo" = ETABS load case names (edit the headers), cells = factors.
combo | Dead | EEX-2 | EEY-2 | Live | SDL
U_A_00_02_1.4DL+1.4SDL+1.7LL | 1.2 |  |  | 1.6 | 1.2
U_A_01_01_1.05 DL+1.275 LL+1.0 EEX2 | 1.05 | 1 |  | 1.275 | 1.05
U_A_01_02_1.05 DL+1.275 LL+1.0 EEY2 | 1.05 |  | 1 | 1.275 | 1.05
U_A_01_03_0.9 DL + 1.0 EEX2 | 0.9 | 1 |  |  | 0.9
U_A_01_04_0.9 DL + 1.0 EEY2 | 0.9 |  | 1 |  | 0.9

## Lap
Class B tension lap (mm) from S-00-04-04 of the project. Blank = unknown (never invented).
fc_ksc | DB12 | DB16 | DB20 | DB25 | DB28 | DB32
400 |  |  |  | 1550 | 1875 | 2325
560 |  |  |  | 1325 | 1600 | 1975

## Exclude
Combos not used in the design (e.g. cross-standard U_B combos).
combo

## Approve_rho
Label-stories for which 6 % < ρ ≤ 8 % is approved (only with size_restricted = Y).
label | story