## Criteria
CEDA column design – input workbook. Blue cells are inputs. Every sheet is optional where the ETABS export already gives the data.
key | value | unit | note
project.name | BKMPH02 |  | Project name (header)
project.location
project.building
project.job | BKMPH02 |  | Job no. – also the file prefix
project.date | 20 Oct 2026
project.calc_by_1 | Piyawich Tanburinthip |  | name, licence
project.calc_by_2 |  |  | name, licence
project.approve_by |  |  | name, licence
seismic.design | Y | Y/N | Seismic design required
seismic.zone
seismic.importance |  |  | Importance factor I
seismic.category | ค | ก/ข/ค/ง | Seismic design category
seismic.system | Building frame + ordinary RC shear wall |  | Lateral system (มยผ. 1301/1302-61 Table 2.3-1)
seismic.R | 5
seismic.Omega0 | 2.5
seismic.Cd | 4.5
seismic.frame | gravity | gravity/IMF/SMF | Columns are
materials.fc_typical | 400 | ksc | Typical f'c of the project (cylinder) – columns reduce to it
materials.fy | 5000 | ksc
materials.fyt | 4000 | ksc
materials.fc_slab | 400 | ksc | ACI 15.5 check
materials.fc_mode | fixed | auto/fixed | auto = skill f'c study; fixed = fc_bottom up to fc_reduce_at (or Stories fc_ksc)
materials.fc_bottom | 600 | ksc | fixed mode only
materials.fc_reduce_at | 4M | story | fixed mode only – first story with the typical f'c
detailing.cover_mm | 40 | mm | clear cover to ties
detailing.tie_db | 12 | mm | 12 or 16
detailing.size_restricted | Y | Y/N | only then ρ 6–8 % may be approved (Approve_rho)
slender.k | 1 |  | default k (Stories / Columns may override)
slender.beta_d |  |  | blank = from DL/SDL/LL load cases (skill Rev.1)
slender.sway | non-sway |  | non-sway assumed by the engineer (Judgment) – Story Forces/Drifts not exported
gravity.DL | DL |  | ETABS load case names counted as DL
gravity.SDL | SDL |  | ETABS load case names counted as SDL
gravity.LL | LL |  | ETABS load case names counted as LL
marks.envelope | Y | Y/N
marks.max_rows |  |  | rows that may differ
marks.max_step |  |  | ladder steps per row
marks.max_weight_pct | 25 | % | extra longitudinal steel of the lighter label
marks.project_max_weight_pct | 10 | %
story_ranges.mode | auto | auto/each | auto = basement every story, above ground 2–3 stories / 12 m + Lst
fc.outlier_pct | 10 | % | f'c study v1.4: failing columns allowed per story (S10)
fc.outlier_max_pct | 25 | % | f'c study v1.4: limit when the D/C floor asks for a lower f'c (S25)
fc.dc_min | 0.75 |  | f'c study v1.4: passing columns below this D/C are under-used (except typical f'c with minimum steel)
fc.exempt_rho_pct | 1.5 | % | f'c study v1.4: minimum steel that exempts a column at the typical f'c from the D/C floor
fc.share_low_pct | 50 | % | reduction story: share of columns at ρ ≤ 1.5 % with the typical f'c

## Stories
Bottom → top. z in m (gives story order and Lu = z_top − z_bottom). Lu_m / k override for the whole story. basement = Y for stories below the seismic model. fc_ksc: optional fixed f'c per story.
story | z_bottom_m | z_top_m | basement | Lu_m | k | fc_ksc
B2 |  |  | Y |  |  | 600
B1 |  |  | Y |  |  | 600
+00 |  |  | Y | 3.4 |  | 600
GF |  |  |  | 3.4 |  | 600
GM | [5 empty] | 600
MF | [5 empty] | 600
MM | [5 empty] | 600
1F | [5 empty] | 600
1M | [5 empty] | 600
2F | [5 empty] | 600
2M | [5 empty] | 600
3F | [5 empty] | 600
3M | [5 empty] | 600
4F | [5 empty] | 600
4M | [5 empty] | 400
4MM | [5 empty] | 400
5F | [5 empty] | 400
6F | [5 empty] | 400
7F | [5 empty] | 400
8F | [5 empty] | 400

## Columns
Optional – one row per column-story: XY (m) to match labels between models, Lu_m / k override for that column.
label | story | x_m | y_m | Lu_m | k
C140 | B1 |  |  | 2.4 | 1
C140 | +00 |  |  | 2.4 | 1
C140 | GF |  |  | 2.4 | 1
C172 | B1 |  |  | 2.4 | 1
C172 | +00 |  |  | 2.4 | 1
C172 | GF |  |  | 2.4 | 1
C173 | B1 |  |  | 2.4 | 1
C173 | +00 |  |  | 2.4 | 1
C173 | GF |  |  | 2.4 | 1
C174 | B1 |  |  | 2.4 | 1
C174 | +00 |  |  | 2.4 | 1
C174 | GF |  |  | 2.4 | 1
C175 | B1 |  |  | 2.4 | 1
C175 | +00 |  |  | 2.4 | 1
C175 | GF |  |  | 2.4 | 1
C176 | B1 |  |  | 2.4 | 1
C176 | +00 |  |  | 2.4 | 1
C176 | GF |  |  | 2.4 | 1
C177 | B1 |  |  | 2.4 | 1
C177 | +00 |  |  | 2.4 | 1
C177 | GF |  |  | 2.4 | 1
C314 | B1 |  |  | 2.4 | 1
C314 | +00 |  |  | 2.4 | 1
C314 | GF |  |  | 2.4 | 1

## Sections
b = t2 (bending My), h = t3 (bending Mx), mm. shape rect/circ (circ: b = h = D). Blank story_from/to = all stories.
label | story_from | story_to | shape | b_mm | h_mm
C77 | B2 | B2 | rect | 1100 | 900
C90 | 7F | 7F | rect | 1200 | 900
C91 | 7F | 7F | rect | 1200 | 900
C78 | 7F | 7F | rect | 1200 | 900

## Combos
One row per combo; columns after "combo" = ETABS load case names (edit the headers), cells = factors.
combo | DL | SDL | LL | EEX-2 | EEY-2
1.4DL+1.4SDL+1.7LL | 1.4 | 1.4 | 1.7
U_00_02_1.4DL+1.4SDL+1.7LL | 1.4 | 1.4 | 1.7
U_01_01_1.05 DL+1.275 LL+1.0 EEX2 | 1.05 | 1.05 | 1.275 | 1
U_01_02_1.05 DL+1.275 LL+1.0 EEY2 | 1.05 | 1.05 | 1.275 |  | 1
U_01_03_0.9 DL + 1.0 EEX2 | 0.9 | 0.9 |  | 1
U_01_04_0.9 DL + 1.0 EEY2 | 0.9 | 0.9 |  |  | 1

## Lap
Class B tension lap Lst (other bar), mm – BKMPH02 "Development of Reinforcement Table.xlsx" sheet 40mm (TABLE 11.04)
fc_ksc | DB12 | DB16 | DB20 | DB25 | DB28 | DB32

## Exclude
Combos not used in the design (e.g. cross-standard U_B combos).
combo

## Approve_rho
Label-stories for which 6 % < ρ ≤ 8 % is approved (only with size_restricted = Y).
label | story
C72 | B2
C72 | B1
C72 | +00
C72 | GF
C72 | GM
C72 | MF
C73 | B2
C73 | B1
C73 | +00
C73 | GF
C73 | GM
C73 | MF

## Accept_overload
Label-stories whose D/C above 1.0 the engineer accepts (up to dc_max) – Engineering judgment, reported; ACI 318 needs φSn ≥ U.
label | story | dc_max
C75 | B2 | 1.1
C142 | GM | 1.1
C142 | MF | 1.1
C72 | GM | 1.1
C73 | GM | 1.1

## Accept_delta
Label-stories whose moment magnifier above 1.4 the engineer accepts (up to delta_max) – Engineering judgment; ACI 6.2.5.3 limits it to 1.4.
label | story | delta_max
C140 | B1 | 1.5
C172 | B1 | 1.5
C314 | B1 | 1.5

## Story_ranges
designer ranges
story_from | story_to
B2 | B2
B1 | B1
+00 | GF
GM | GM
MF | MF
MM | 1F
1M | 2M
3F | 4F
4M | 4MM
5F | 5F
6F | 6F
7F | 7F
8F | 8F

## Prices
EXAMPLE PRICES FOR TESTING ONLY (assumed, not market data) – Optional unit prices for the f'c what-if cost (material only): concrete per f'c (THB/m³), longitudinal steel per bar size (THB/kg).
item | size | unit | price_thb
concrete | 240 | THB/m3 | 2300
concrete | 280 | THB/m3 | 2400
concrete | 320 | THB/m3 | 2500
concrete | 400 | THB/m3 | 2600
concrete | 450 | THB/m3 | 2700
concrete | 500 | THB/m3 | 2850
concrete | 560 | THB/m3 | 3000
concrete | 600 | THB/m3 | 3150
concrete | 700 | THB/m3 | 3500
steel | DB12 | THB/kg | 24
steel | DB16 | THB/kg | 23.5
steel | DB20 | THB/kg | 23.5
steel | DB25 | THB/kg | 23.5
steel | DB28 | THB/kg | 24
steel | DB32 | THB/kg | 24